## Sheet1
Instructions Area Calculations
A. Divide area into basic shapes as shown in figures.(see "Area Calculations" Word document)
B. Enter a basic description of the area for your reference.
C. Pick the basic shape of the area from the drop-down menu in the Shape column
D. Enter the dimension(s) in feet in A and/or B. (Some shapes only require one dimension)
E. If more than one area has the same shape and dimension(s) enter the number of areas with the same shape and dimension. (i.e. parking lots will often have many planters with the same dimensions)
F. In the "+ or -" column choose plus (+) if the area is part of the paving area or minus(-) if the area will be subtracted from the paving area (i.e. planters)
Area Calculation
Description | Shape | A, ft. | B, ft. | Area, Sq. Ft. | Number of Areas | "+ or -" | Total Area, Sq. Ft. |  |  |  | Sp. Grav.
Main Parking | Rectangle | 100 | 100 | 10000 | 1 | + | 10000 |  |  |  | pcf
Main Parking | Triangle | 30 | 30 | 450 | 1 | + | 450
Driveway | Fillet | 30 | 200 | 193.5 | 1 | + | 193.5 |  |  | Rectangle
Cul-de-sac | Circle | 70 |  | 3846.5 | 1 | + | 3846.5 |  |  | Triangle
Planter | Rectangle | 45 | 5 | 225 | 2 | - | -450 |  |  | Circle
Planter | Half Circle | 5 |  | 9.8125 | 4 | - | -39.25 |  |  | Half Circle
|  |  |  | 0 |  |  | 0 |  |  | Fillet
|  |  |  | 0 |  |  | 0
|  |  |  | 0 |  |  | 0
|  |  |  | 0 |  |  | 0
|  |  |  | 0 |  |  | 0 |  |  | +
|  |  |  | 0 |  |  | 0 |  |  | -
|  |  |  | 0 |  |  | 0
|  |  |  | 0 |  |  | 0
|  |  |  | 0 |  |  | 0
Total | Total | [5 empty] | 14000.75
Instructions Volume and Weight Calculations
The volumes and weights are calculated based on the total area calculated above. To calculate the weights and/or volume for a given layer enter the thickness (in inches) and unit weight (pounds per cubic foot) in the appropriate columns. The unit weight must be the target density of the compacted material. For instance if your target density is 93% of the Gmm, and the Gmm is 2.500. The target density would be 93% x 2.500 x 62.4 pcf = 145 pcf. The Target Density Calculator can be used to determine your target density based on any reference density such as Gmm or lab compacted density (pcf). You must select whether the density is a specific gravity or is in pcf in the box to the right of the Ref. Density input box.
Volume & Weight Calculation
| Material | Thickness, inches | Unit Weight, pcf | Compacted Volume, Cubic Yards | Weight, Tons |  | Target Density Calculator
| Asphalt | 6 | 145.1 | 259.3 | 507.9 |  | Ref. Density (Gmm, Lab, etc) | 2.5 | Sp. Grav.
|  |  |  | 0 | 0 |  | % Ref. Density | 93%
|  |  |  | 0 | 0 |  | Target Density, pcf | 145.08
|  |  |  | 0 | 0 |  | Spread Rate, lbs./SY-inch | 108.81
|  |  |  | 0 | 0
|  |  |  | 0 | 0
|  |  |  | 0 | 0
|  |  |  | 0 | 0
Note on Unbound Granular Materials - Unbound granular materials such as aggregate base or fill may be purchased or sold on a cubic yard basis. Note that the volume computed here is the compacted volume and will less than the loose volume of the material. When ordering material on a cubic yard basis, check with your supplier as to the basis for their measurement Also the target density of unbound materials is usually based on dry weight. Since unbound materials, when shipped, normally include moisture you may need to account for this moisture when ordering material.
A
B
B
A
B
A
A
A
A
Rectangle
Triangle
Circle
Half Circle
Fillet